## MG_V4(1)
Comment | Description | Designator | Footprint | LibRef | Quantity
TP |  | 3.3V, 5V, AGND, BOOT0, USB_5V | TestPort | TestPoint | 5
10uF | Capacitor, Capacitor, Capacitor, Capacitor, Polarized Capacitor (Radial), Polarized Capacitor (Radial), Polarized Capacitor (Radial), Polarized Capacitor (Radial), Capacitor | C1, C4, C5, C28, C34, C39, C44, C49, C68 | 1608[0603] | Cap, Cap, Cap, Cap, Cap Pol1, Cap Pol1, Cap Pol1, Cap Pol1, Cap | 9
2.2uF | Capacitor | C2, C64, C65 | 1608[0603] | Cap | 3
220uF | Polarized Capacitor (Radial) | C3 | 6TPF220M5L | Cap Pol1 | 1 | 从RH_V2的板子上取下焊接
20pF | Capacitor | C21, C22 | 0402 | Cap | 2
1uF | Capacitor | C23 | 1608[0603] | Cap | 1
100nF | Capacitor | C24, C25, C26, C27, C61, C62, C63, C66, C67 | 1608[0603] | Cap | 9
0.1uF | Polarized Capacitor (Radial) | C31, C32, C36, C37, C41, C42, C46, C47 | 0402 | Cap Pol1 | 8
0.01uF | Polarized Capacitor (Radial) | C33, C38, C43, C48 | 1608[0603] | Cap Pol1 | 4
0.1uF | Capacitor | C35, C40, C45, C50, C69 | 1608[0603] | Cap | 5
Header 2 | Header, 2-Pin | K1 | Button | Header 2 | 1 | 绿色单元格的排针和按键不焊接
6.8uH | Inductor | L1 | B82464G4682M | Inductor | 1
GZ1005D601TF | Inductor | L3 | 0402-A | Inductor | 1 | 从RH_V2的板子上取下焊接
Micro-USB |  | P1 | Micro-USB | Micro-USB | 1
Header 2 | Header, 2-Pin | P2, P8, P9, P10, P11 | HDR1X2 | Header 2 | 5 | 不焊接
Header 6 | Header, 6-Pin | P4 | HDR1X6 | Header 6 | 1 | 不焊接
Header 5H | Header, 5-Pin, Right Angle | P12 | HDR1X5H | Header 5H | 1 | 这个用4个引脚的弯针座，靠下焊接，不焊接最上面的NRST
ENCODER_1 | Header, 5-Pin, Dual row | P14 | MHDR2X5 | Header 5X2 | 1 | 这个要用1.27mm的双排针焊接
ENCODER_2 | Header, 5-Pin, Dual row | P15 | MHDR2X5 | Header 5X2 | 1
ENCODER_3 | Header, 5-Pin, Dual row | P16 | MHDR2X5 | Header 5X2 | 1
ENCODER_4 | Header, 5-Pin, Dual row | P17 | MHDR2X5 | Header 5X2 | 1
PNP | PNP Bipolar Transistor | Q1 | SOT-23B_N | PNP | 1
10K | Resistor | R1, R21, R22, R29 | J1-0603 | Res1, Res1, Res1, Res3 | 4
1K | Resistor | R2 | RES[0402] | Res1 | 1
1M | Resistor | R3 | J1-0603 | Res1 | 1
240K | Resistor | R4 | J1-0603 | Res1 | 1
100K | Resistor | R5 | J1-0603 | Res1 | 1
0K | Resistor | R8, R28 | J1-0603 | Res1 | 2
10K | Resistor | R23, R24, R25, R26, R27 | RES[0402] | Res1 | 5
TPS6103 |  | U1 | TI_PWP_G16 | TPS6103 | 1
LM1117MPX-3.3 | 800mA Low-Dropout Linear Regulator, 4-pin SOT-223 | U2 | SOT230-4N | LM1117MPX-3.3 | 1
STM32F405RGT6 | IC MCU 32BIT 1MB FLASH 64LQFP | U4 | STM32F405RGT6 | STM32F405RGT6 | 1
MPC17511EV | IC MOTOR DRIVER PAR 16VMFP | U7, U8, U9, U10 | MPC_motor_drive | MPC17511EV | 4
AM26C32CD | Quadruple Differential Line Receiver, 0 TX / 4 RX, 5V, 0 to 70 degC, 16-Pin SOIC(D), Green (RoHS & no Sb/Br) | U11, U12, U13 | D16_L | AM26C32CD | 3
XTAL | Crystal Oscillator | Y1 | Crystal_HCM49 | XTAL | 1